## Sheet1
Qty | Part | Datasheet | Man. | link | unit price | package
1 | Ag9805MT PD module | http://www.semiconductorstore.com/cart/pc/viewprd.asp?idProduct=50426 | Silvertel | http://www.silvertel.com/products/poe-power-over-ethernet/26-poe-modules/159-ag9800.html | 7.29
1 | ENC28J60 Ethernet Controller | http://ww1.microchip.com/downloads/en/DeviceDoc/39662e.pdf | Microchip | https://www.digikey.com/product-detail/en/microchip-technology/ENC28J60-I%2FML/ENC28J60-I%2FML-ND/1680059 | 2.99
1 | RJCSE538001 | https://www.amphenolcanada.com/ProductSearch/pdf/RJCSE_BRO.pdf, https://www.amphenolcanada.com/ProductSearch/drawings/AC/RJCSEX38X01X.pdf | Amphenol Commercial Products | https://www.digikey.com/product-detail/en/amphenol-commercial-products/RJCSE538001/RJCSE538001CT-ND/3659922 | 1.55
1 | 470 uF electolytic ABA0000CE2-40801 | http://industrial.panasonic.com/ww/products/capacitors/aluminum-capacitors/aluminum-cap-smd/fp-v-high-temp-reflow/EEEFP1C471AP | panasonic | https://www.digikey.com/product-detail/en/panasonic-electronic-components/EEE-FP1C471AP/PCE4436CT-ND/1246016 | 0.72
2 | Bridge Rectifier | http://www.mccsemi.com/up_pdf/MB05S-MB10S(MBS-1).pdf |  | https://www.digikey.com/product-detail/en/micro-commercial-co/MB6S-TP/MB6S-TPMSCT-ND/722466
1 | crystal 25mhz | https://support.epson.biz/td/api/doc_check.php?dl=brief_FA-238V_en.pdf |  | https://www.digikey.com/product-detail/en/epson/FA-238%2025.0000MB-K3/SER3692CT-ND/2403465
2 | 10uF 16V | http://search.murata.co.jp/Ceramy/image/img/A01X/G101/ENG/GRT188R61C106KE13-01.pdf | Murata | https://www.digikey.com/product-detail/en/murata-electronics-north-america/GRT188R61C106KE13D/490-12317-1-ND/5417018 | 0.44 | 603
10 | .1uF | http://search.murata.co.jp/Ceramy/image/img/A01X/G101/ENG/GRM188R71C104KA01-01.pdf | Murata | https://www.digikey.com/product-detail/en/murata-electronics-north-america/GRM188R71C104KA01D/490-1532-1-ND/587771 | 0.1 | 603
4 | 49.9Ohm | http://www.vishay.com/docs/20043/crcwhpe3.pdf | Vishay Dale | https://www.digikey.com/product-detail/en/vishay-dale/CRCW060349R9FKEAHP/541-49.9SCT-ND/2222759 | 0.14 | 603
1 | 100 Ohm | http://media.digikey.com/pdf/Data%20Sheets/Panasonic%20Electronic%20Components/ERJ_PA2_P03_PA3_P06_P08_P14.pdf | Panasonic | https://www.digikey.com/product-detail/en/panasonic-electronic-components/ERJ-PA3F1000V/P100BYCT-ND/5036113 | 0.16 | 603
1 | 2.32k Ohm | http://www.yageo.com/documents/recent/PYu-RC_Group_51_RoHS_L_04.pdf | Yageo | https://www.digikey.com/product-detail/en/yageo/RC0603FR-072K32L/311-2.32KHRCT-ND/729968 | 0.1 | 603
2 | 750 Ohm | http://www.vishay.com/docs/20043/crcwhpe3.pdf | Vishay Dale | https://www.digikey.com/product-detail/en/vishay-dale/CRCW0603750RFKEAHP/541-750SCT-ND/2826037 | 0.17 | 603
2 | 7 pF | https://product.tdk.com/info/en/catalog/datasheets/mlcc_commercial_general_en.pdf | TDK | https://www.digikey.com/product-detail/en/tdk-corporation/C1608C0G1H070D080AA/445-5041-1-ND/2093656 | 0.1 | 603
3 | 2.2uF | http://ds.yuden.co.jp/TYCOMPAS/ut/detail.do?productNo=EMK107F225ZA-T&fileName=EMK107F225ZA-T_SS&mode=specSheetDownload | Taiyo | https://www.digikey.com/product-detail/en/taiyo-yuden/EMK107F225ZA-T/587-1263-1-ND/931040 | 0.12 | 603
1 | .01 uF | http://search.murata.co.jp/Ceramy/image/img/A01X/G101/ENG/GRM188R70J103KA01-01.pdf | Murata | https://www.digikey.com/product-detail/en/murata-electronics-north-america/GRM188R70J103KA01D/490-9729-1-ND/4934897 | 0.1 | 603
1 | Ethernet Pulse Transformer | http://katalog.we-online.de/pbs/datasheet/749020100.pdf | Wurth Electronics | https://www.digikey.com/product-detail/en/wurth-electronics-inc/749020100/732-3268-1-ND/2682571 | 5.89 | SMD
1 | 2 channel adc | http://www.microchip.com/mymicrochip/filehandler.aspx?ddocname=en011277 | microchip | https://www.digikey.com/product-detail/en/microchip-technology/MCP3002-I%2FMS/MCP3002-I%2FMS-ND/593684 | 1.79 | 8-TSSOP, 8-SOIC (0.118", 3.00mm Width)
2 | 3.9k resistor |  | yageo | https://www.digikey.com/product-detail/en/yageo/RC0603FR-073K9L/311-3.90KHRCT-ND/730083 | 0.1 | 603
1 | 1k ohm |  | yageo | https://www.digikey.com/product-detail/en/yageo/RC0603FR-071KL/311-1.00KHRCT-ND/729790 | 0.1 | 603
1 | id eeprom 256k |  |  | https://www.digikey.com/product-detail/en/on-semiconductor/CAT24C32WI-GT3/CAT24C32WI-GT3CT-ND/1631159 | 0.51 | 603
1 | ferrite bead |  | Wurth Electronics | https://www.digikey.com/product-detail/en/wurth-electronics-inc/742792651/732-1593-1-ND/1639537 | 0.2 | 603
1 | 3v linear reg | http://www.ti.com/lit/ds/symlink/tlv1117-33.pdf | ti | https://www.digikey.com/scripts/DkSearch/dksus.dll?Detail&itemSeq=197568672&uq=635991844891259046 | 0.62 | sot233
|  | Datasheet | link | Package | Part | unit price | Man. | Qty
|  | http://search.murata.co.jp/Ceramy/image/img/A01X/G101/ENG/GRT188R61C106KE13-01.pdf | https://www.digikey.com/product-detail/en/murata-electronics-north-america/GRT188R61C106KE13D/490-12317-1-ND/5417018 | 603 | 10uF 16V | 0.44 | Murata | 2
|  | http://search.murata.co.jp/Ceramy/image/img/A01X/G101/ENG/GRM188R71C104KA01-01.pdf | https://www.digikey.com/product-detail/en/murata-electronics-north-america/GRM188R71C104KA01D/490-1532-1-ND/587771 | 603 | .1uF | 0.1 | Murata | 10
|  | http://www.vishay.com/docs/20043/crcwhpe3.pdf | https://www.digikey.com/product-detail/en/vishay-dale/CRCW060349R9FKEAHP/541-49.9SCT-ND/2222759 | 603 | 49.9Ohm | 0.14 | Vishay Dale | 4
|  | http://media.digikey.com/pdf/Data%20Sheets/Panasonic%20Electronic%20Components/ERJ_PA2_P03_PA3_P06_P08_P14.pdf | https://www.digikey.com/product-detail/en/panasonic-electronic-components/ERJ-PA3F1000V/P100BYCT-ND/5036113 | 603 | 100 Ohm | 0.16 | Panasonic | 1
|  | http://www.yageo.com/documents/recent/PYu-RC_Group_51_RoHS_L_04.pdf | https://www.digikey.com/product-detail/en/yageo/RC0603FR-072K32L/311-2.32KHRCT-ND/729968 | 603 | 2.32k Ohm | 0.1 | Yageo | 1
|  | http://www.vishay.com/docs/20043/crcwhpe3.pdf | https://www.digikey.com/product-detail/en/vishay-dale/CRCW0603750RFKEAHP/541-750SCT-ND/2826037 | 603 | 750 Ohm | 0.17 | Vishay Dale | 2
|  | https://product.tdk.com/info/en/catalog/datasheets/mlcc_commercial_general_en.pdf | https://www.digikey.com/product-detail/en/tdk-corporation/C1608C0G1H070D080AA/445-5041-1-ND/2093656 | 603 | 7 pF | 0.1 | TDK | 2
|  | http://ds.yuden.co.jp/TYCOMPAS/ut/detail.do?productNo=EMK107F225ZA-T&fileName=EMK107F225ZA-T_SS&mode=specSheetDownload | https://www.digikey.com/product-detail/en/taiyo-yuden/EMK107F225ZA-T/587-1263-1-ND/931040 | 603 | 2.2uF | 0.12 | Taiyo | 3
|  | http://www.ti.com/lit/ds/symlink/tps735.pdf | https://www.digikey.com/product-detail/en/texas-instruments/TPS73533DRVR/296-39486-1-ND/5143434 | 6-SON (2x2) | 3.3V linear regulator | 1.5 | Texas Instruments | 1
|  | http://search.murata.co.jp/Ceramy/image/img/A01X/G101/ENG/GRM188R70J103KA01-01.pdf | https://www.digikey.com/product-detail/en/murata-electronics-north-america/GRM188R70J103KA01D/490-9729-1-ND/4934897 | 603 | .01 uF | 0.1 | Murata | 1
|  | http://katalog.we-online.de/pbs/datasheet/749020100.pdf | https://www.digikey.com/product-detail/en/wurth-electronics-inc/749020100/732-3268-1-ND/2682571 | SMD | Ethernet Pulse Transformer | 5.89 | Wurth Electronics | 1
|  | http://www.microchip.com/mymicrochip/filehandler.aspx?ddocname=en011277 | https://www.digikey.com/product-detail/en/microchip-technology/MCP3002-I%2FMS/MCP3002-I%2FMS-ND/593684 | 8-TSSOP, 8-SOIC (0.118", 3.00mm Width) | 2 channel adc | 1.79 | microchip | 1
|  |  | https://www.digikey.com/product-detail/en/yageo/RC0603FR-073K9L/311-3.90KHRCT-ND/730083 | 603 | 3.9k resistor | 0.1 | yageo | 2
|  |  | https://www.digikey.com/product-detail/en/yageo/RC0603FR-071KL/311-1.00KHRCT-ND/729790 | 603 | 1k ohm | 0.1 | yageo | 1
|  |  | https://www.digikey.com/product-detail/en/on-semiconductor/CAT24C32WI-GT3/CAT24C32WI-GT3CT-ND/1631159 | 603 | id eeprom 256k
|  |  | https://www.digikey.com/product-detail/en/wurth-electronics-inc/742792651/732-1593-1-ND/1639537 | 603 | ferrite bead | 0.2 | Wurth Electronics | 1